## TS4000H Spec Sht
INSTRUMENT SPECIFICATION SHEET - TOXIC GAS DETECTOR
Project: |  |  |  |  | Page Of
Date | By | Description / Number | Revision / Check'd | Spec Number: | Rev:
|  |  | / | Contract: | Date:
|  |  | / | Req: | P.O.:
|  |  | / | By: Checked: Approved:
General | 1 | Instrument Tag Number
Data | 2 | Service / Location
| 3 | P & ID Number
| 4 | Material Source
| 5 | Requisition Number
| 6 | Item Number
| 7 | Manufacturer | General Monitors | General Monitors | General Monitors
| 8 | Model Number | TS4000H | TS4000H | TS4000H
Process | 9 | Ambient Air Surveillance | Yes | Yes | Yes
Data | 10 | Gas To Be Detected | see Note 2 | see Note 2 | See Note 2
| 11 | Contamination Gases
Sensor | 12 | Number of Sensors / Part Number | 1 / | 1 / | 1 /
Data | 13 | Measuring Element (Type) | Electrochemical cell | Electrochemical cell | Electrochemical cell
| 14 | Method of Sampling | Diffusion | Diffusion | Diffusion
| 15 | Sensor Material | Al w/ diffusion membrane | Al w/ diffusion membrane | Al w/ diffusion membrane
| 16 | Sensor Mounting | Plug-in | Plug-in | Plug-in
| 17 | Enclosure Rating | Type 4X | Type 4X | Type 4X
| 18 | NEC Classification | Cl I, Div 1&2, Grp B, C & D | Cl I, Div 1&2, Grp B, C & D | Cl I, Div 1&2, Grp B, C & D
| 19 | Conduit Connection Size (NPTF) | 3/4 | 3/4 | 3/4
| 20 | RFI Susceptibility Tested | Yes | Yes | Yes
| 21 | Sensor Temperature Range | see Note 4 | see Note 4 | see Note 4
| 22 | Repeatability | see Note 4 | see Note 4 | see Note 4
| 23 | Response Time | see Note 4 | see Note 4 | see Note 4
| 24 | Zero Drift | < 5% per year | < 5% per year | < 5% per year
Transmitter | 25 | Signal Cable Length (Max In Feet) | Consult Manual | Consult Manual | Consult Manual
Data | 26 | Signal Amplifier | No | No | No
| 27 | Type of Transmitter / Sensor | Note 1 | Note 1 | Note 1
| 28 | Local Indication (Y/N)
| 29 | Type of Mounting | Note 3 | Note 3 | Note 3
| 30 | Housing Material (AL) | Al | Al | Al
| 31 | NEC Classification | Cl I, Div 1, Grp B, C & D | Cl I, Div 1, Grp B, C & D | Cl I, Div 1, Grp B, C & D
| 32 | Electronics Temperature Range | see Note 4 | minus 4 to plus 122 deg F | minus 4 to plus 122 deg F
| 33 | Input Power | 24 VDC @ 0.120 amps nom. | 24 VDC @ 0.120 amps nom. | 24 VDC @ 0.120 amps nom.
| 34 | Output Signal Range | 0-22 mA | 0-22 mA | 0-22 mA
| 35 | Relay Contact Arrangement (No.) | SPDT (3) Note 5 | SPDT (3) Note 5 | SPDT (3) Note 5
| 36 | Relay Contact Rating (note 7) | 8A @ 250VAC, 8A @ 30 VDC | 8A @ 250VAC, 8A @ 30 VDC | 8A @ 250VAC, 8A @ 30 VDC
| 37 | Low Alarm Setpoint
| 38 | Low Alarm Energized/De-energized
| 39 | Latch/Non-Latch Low Alarm
| 40 | High Alarm Setpoint (N.O. or N.C.)
| 41 | High Alarm Energized/De-energized
| 42 | Latch/Non-Latch High Alarm
Control | 43 | Number of Channels
Unit | 44 | Meter Scale Range
Data | 45 | Location
| 46 | Type of Mounting
| 47 | Operating Temp.
| 48 | NEC Classification
| 49 | Input Power
| 50 | Output Signal Range
| 51 | Relay Contact Arrangement (No.)
| 52 | Relay Contact Rating
| 53 | Low Alarm Setpoint (N.O. or N.C.) | / | / | /
| 54 | Low Alarm Actuates
| 55 | Latching Low Alarm (Y/N)
| 56 | High Alarm Setpoint (N.O. or N.C.) | / | / | /
| 57 | High Alarm Actuates
| 58 | Latching High Alarm (Y/N)
Options | 59 | Splash Guard
| 60 | Other, See Note 7
NOTES: | 1 | Sensor / Transmitter shall be smart, with a 0-22 mA (4-20 mA range) output, powered by 24 VDC.
| 2 | Gases detected: CL2, CLO2, CO, H2, H2S, HCl, NH3, NO, NO2, O2, O3, SO2
| 3 | Local or Remote sensor / Use P/N 10252-1 for remote sensor also
| 4 | Depending upon configuration. See data sheets for more information.
| 5 | Microprocessor based non-intrusive alarm set-up, Malfunction Relay N.O., non-latching, energized
| 6 | Certifications: CSA, ATEX, CE Marking, GOST. HART Registered, SIL 2 suitable
| 7 | Relays, dual Modbus, HART optional
| * | Vendor to advise.